## Cable Calculator Overview
RLE Leak Detection Sensing Cable Calculator
Thank you for your interest in our RLE Leak Detection products. Deisgned and engineered to be robust, reliable, and scalable, there is a Parameter solution well-suited for every facility.
• | The Cable Calculator is provided in the next two tabs of the workbook, offering measurment units in FEET or METERS
Steps for completing the worsheet:
1) | Identify the length and width of the room requiring leak detection.
2) | If you would like it off-set from the wall, identify the distance of the off-set from the wall.
3) | If you would like to have the cable serpentined (back and forth), identify the distance betwenn each cable run.
4) | Select the appropriate cables required to accommodate the total distance required. As you add cable lengths you will see that the length added is identified as "Total Feet (or Meters) of SC on BOM". Once the field below it is GREEN and the label reads "Excess Feet (or Meters) of SC" you have added enough cable to accommodate the required lengths.
5) | Identify the desired spacing between j-clips to identify the total quantity that are required and then select the appropriate quantities of j-clips that are required. This will reduce the number needed and the field will change from RED to GREEN once the appropriate number has been added to the materials list.
6) | Identify the desired spacing for the Cable Identification Tags (SC-T) to identify the total qunatity that are required and then select the appropriate quantities of tags that are required. This will reduce the number needed and the field will change from RED to GREEN once the appropriate number has been added to the materials list.
7) | Contact Parameter with your bill of materials (BOM) for a formal quote, if needed.

## Cable Calculator Feet
|  |  | ft/m conversion factor: | 3.281
Sensing Cable Calculator (Feet)
| Room Dimensions | Feet
Width (shorter of the two distances)
Length (longer of the two distances)
| Area (Square Feet): | 0
Cable Layout
| Offset from Wall |  | Distance the cable is spaced from the wall
| Serpentine Spacing |  | Distance between the lengths of cable
| Perimeter Length Required: | 0
| Serpentine Length Required: | 0
| Total Length Required (Feet): | 0 | *
Calculate Sensing Cables To Order (BOM)
Qty
100 ft cables: SC-100
| 50 ft cables: SC-50 |  |  |  | Total Feet of SC on BOM: | 0
| 25 ft cables: SC-25 |  |  |  | Excess Feet of SC: | 0
17 ft cables: SC-17
10 ft cables: SC-10
3 ft cables: SC-3
Calculate J-clips To Order (BOM)
| Spacing between J-clips (ft) | 3 | Recommended spacing is 2-3 ft.
| Total J-clips Required: | 0
Qty
# of 200 packs to order: JC-200
| # of 50 packs to order: JC-50 |  |  |  | Total Clips on BOM: | 0
| # of 25 packs to order: JC-25 |  |  |  | Excess Clips: | 0
# of 10 packs to order: JC-10
Calculate SC-T (Cable Identification Tags) To Order (BOM)
| Spacing between SC-T (ft) | 10 | Recommended spacing is 10 ft.
| Total Tags Required: | 0
Qty
| # of 10 packs to order: SC-T |  |  |  | Total Tags on BOM: | 0
[5 empty] | Excess Tags: | 0
* | The calculations in this worksheet provide an estimate of the cable required for your installation and do not include any extra lengths. The actual installation of the cable may result in shortages or extra cable. Parameter recommends adding additional lengths of sensing cable to be used as spares and to ensure that the installation goes smoothly as the actual length of cable required will be determined by the installed layout of the sensing cable.) Although the information contained in this document is believed to be accurate and correct, Parameter assumes no responsibility, and disclaims all liability, for any damages resulting from the use of this information or any error or omission in this worksheet.

## Cable Calculator Meters
|  |  | ft/m conversion factor: | 3.281
Sensing Cable Calculator (Meters)
| Room Dimensions | Meters
#REF! | Width (shorter of the two distances)
#REF! | Length (longer of the two distances)
| Area (Square Meters): | 0
Cable Layout
| Offset from Wall |  | Distance the cable is spaced from the wall
| Serpentine Spacing |  | Distance between the lengths of cable
| Perimeter Length Required: | 0
| Serpentine Length Required: | 0
| Total Length Required (Meters): | 0 | *
Calculate Sensing Cables To Order (BOM)
Qty
~30.4 m cables: SC-100
| ~15.2 m cables: SC-50 |  |  |  | Total Meters of SC on BOM: | 0
| ~7.6 m cables: SC-25 |  |  |  | Excess Meters of SC: | 0
~5.2 m cables: SC-17
~3 m cables: SC-10
~1 m cables: SC-3
Calculate J-clips To Order (BOM)
| Spacing between J-clips (m) | 1 | Recommended spacing is 0.6 m to 1 m
| Total J-clips Required: | 0
Qty
# of 200 packs to order: JC-200
| # of 50 packs to order: JC-50 |  |  |  | Total Clips on BOM: | 0
| # of 25 packs to order: JC-25 |  |  |  | Excess Clips: | 0
# of 10 packs to order: JC-10
Calculate SC-T (Cable Identification Tags) To Order (BOM)
| Spacing between SC-T (m) | 3 | Recommended spacing is 3 m
| Total Tags Required: | 0
Qty
| # of 10 packs to order: SC-T |  |  |  | Total Tags on BOM: | 0
[5 empty] | Excess Tags: | 0
* | The calculations in this worksheet provide an estimate of the cable required for your installation and do not include any extra lengths. The actual installation of the cable may result in shortages or extra cable. Parameter recommends adding additional lengths of sensing cable to be used as spares and to ensure that the installation goes smoothly as the actual length of cable required will be determined by the installed layout of the sensing cable.) Although the information contained in this document is believed to be accurate and correct, Parameter assumes no responsibility, and disclaims all liability, for any damages resulting from the use of this information or any error or omission in this worksheet.

## BOM Overview and Example
RLE Leak Detection Distance-Read BOM Worksheet
Thank you for your interest in our RLE Leak Detection products. Deisgned and engineered to be robust, reliable, and scalable, there is an Parameter solution well-suited for every facility. Instructions for the BOM Worksheet are provided below, along with an example. The editable BOM worksheet is located on the next tab.
Steps for completing the worsheet:
1) | List each required product seperately on its own line, as installed from the controller, starting with the controller. (Don't forget the framed reference map - FM1114)!
2) | Include unique lines for notes and each product installed. Items that do not need to be purchased and items that are included with other products listed should be included, but in parenthasis.
3) | When the list is complete, copy the list and past it to the right of the original list (Column E) and then sort the list alphabetically.
4) | As long as #2 was done as instructed, disregard all items in parenthesis.
5) | Highlight like products (e.g.: all SC-50's) to identify the total quantity required. Once the items are highlighted the count will be listed on the bottm right of the worksheet.
6) | Identify the prefered spacing in either feet or meters for the J-clips and Identification tags (SC-T)
7) | Add the quantity for each item needed to the product list at the top of the page. This will also calulate the number of j-clips and cable identification tags required.
8) | Once quantites are listed the worksheet will identify the total number of j-clips and cable identification tags that are required.
9) | Select the appropiate quantities of j-clips and tags that are required. This will reduce the number needed. The field will change from RED to GREEN once the appropriate number has been added to the materials list.
10) | Contact RLE with your bill of materials (BOM) for a formal quote, if needed.
|  |  | Cable length / Simulated length : | 0 | 0 | 0 | 0 | 0 | 0 | 150 | 50 | 100 | 50 | 25 | 17 | 10 | 3 | 100 | 50 | 25 | 10 | 50
|  |  | Total of Lengths (ft) : | 0 | 0 | 0 | 0 | 0 | 0 | 0 | 0 | 0 | 450 | 75 | 68 | 20 | 0 | 0 | 100 | 75 | 10 | 0 | 200 | 50 | 25 | 10 | 10
|  |  | Resistance & Simulated Resistance : | 0 | 0 | 0 | 0 | 0 | 0 | 450 | 50 | 0 | 450 | 75 | 68 | 20 | 0 | 0 | 0 | 0 | 0 | 0 | 200 | 50 | 25 | 0 | 80 | 275
Distance Read BOM EXAMPLE |  |  |  | Product : | FM1114 | LD5200 | LD2100 | LD1500 | 10K | LD-ENC | X-CON | WCCS-50 | SC-100 | SC-50 | SC-25 | SC-17 | SC-10 | SC-3 | NSC-100 | NSC-50 | NSC-25 | NSC-10 | SD-Z | JC-200 | JC-50 | JC-25 | JC-10 | SC-T | PSWA-DC-24 | Blade-UK | Blade-EU | Blade AU
|  |  |  | Quantity total : | 1 |  | 1 |  |  | 1 | 3 | 1 |  | 9 | 3 | 4 | 2 |  |  | 2 | 3 | 1 |  | 1 | 1 | 1 |  | 8
| Total of cable lengths (ft): | 788
| Total resistance length (ft) - 2.8 ohms: | 1113
Required
| J-clips spacing (ft): | 3 | 262.6667 | clips needed: | -12.3333
| J-clips spacing (m): | 1 | 240.2439 | clips needed: | -34.7561
| SC-T spacing (ft): | 10 | 78.8 | tags needed: | -1.2
| SC-T spacing (m): | 3 | 80.0813 | tags needed: | 0.081301
| Cable/product as-installed: |  |  | Line #: | List sorted for count:
| FM1114 |  |  | 1 | (EOL)
| LD2100 |  |  | 2 | (EOL)
| LD-ENC |  |  | 3 | (EOL)
| (Leader Cable) |  |  | 4 | (EOL)
| X-CON 1 |  |  | 5 | (EOL)
| (X-CON 1, Branch 1, right, under raised floor) |  |  | 6 | (EOL)
| SC-50 |  |  | 7 | (Leader Cable)
| SC-17 |  |  | 8 | (X-CON 1, Branch 1, right, under raised floor)
| (EOL) |  |  | 9 | (X-CON 1, Branch 2, around chilled water piping)
| (X-CON 1, Branch 2, around chilled water piping) |  |  | 10 | (X-CON 1, Output, down to X-CON 2)
| SC-50 |  |  | 11 | (X-CON 2, Branch 1, right, under raised floor)
| SC-17 |  |  | 12 | (X-CON 2, Branch 2, down, Data Hall)
| (EOL) |  |  | 13 | (X-CON 2, Output, to X-CON 3)
| (X-CON 1, Output, down to X-CON 2) |  |  | 14 | (X-CON 3, Branch 1, right, under raised floor)
| NSC-50 |  |  | 15 | (X-CON 3, Branch 2, down, batt, mech, UPS, elec rms)
| X-CON 2 |  |  | 16 | (X-CON 3, Output, not needed, install EOL)
| (X-CON 2, Branch 1, right, under raised floor) |  |  | 17 | FM1114
| SC-50 |  |  | 18 | LD2100
| SC-25 |  |  | 19 | LD-ENC
| SC-10 |  |  | 20 | NSC-10
| NSC-25 |  |  | 21 | NSC-25
| WCCS-50 |  |  | 22 | NSC-25
| SC-50 |  |  | 23 | NSC-25
| SC-25 |  |  | 24 | NSC-50
| (EOL) |  |  | 25 | NSC-50
| (X-CON 2, Branch 2, down, Data Hall) |  |  | 26 | SC-10
| NSC-10 |  |  | 27 | SC-10
| SC-50 |  |  | 28 | SC-17
| SC-50 |  |  | 29 | SC-17
| SC-17 |  |  | 30 | SC-17
| (EOL) |  |  | 31 | SC-17
| (X-CON 2, Output, to X-CON 3) |  |  | 32 | SC-25
| NSC-50 |  |  | 33 | SC-25
| X-CON 3 |  |  | 34 | SC-25
| (X-CON 3, Output, not needed, install EOL) |  |  | 35 | SC-50
| (X-CON 3, Branch 1, right, under raised floor) |  |  | 36 | SC-50
| SC-50 |  |  | 37 | SC-50
| SC-25 |  |  | 38 | SC-50
| SC-10 |  |  | 39 | SC-50
| NSC-25 |  |  | 40 | SC-50
| (EOL) |  |  | 41 | SC-50
| (X-CON 3, Branch 2, down, batt, mech, UPS, elec rms) |  |  | 42 | SC-50
| NSC-25 |  |  | 43 | SC-50
| SC-50 |  |  | 44 | WCCS-50
| SC-50 |  |  | 45 | X-CON 1
| SC-17 |  |  | 46 | X-CON 2
| (EOL) |  |  | 47 | X-CON 3

## BOM Worksheet
|  |  | Cable length / Simulated length : | 0 | 0 | 0 | 0 | 0 | 0 | 150 | 50 | 100 | 50 | 25 | 17 | 10 | 3 | 100 | 50 | 25 | 10 | 50
|  |  | Total of Lengths (ft) : | 0 | 0 | 0 | 0 | 0 | 0 | 0 | 0 | 0 | 0 | 0 | 0 | 0 | 0 | 0 | 0 | 0 | 0 | 0 | 200 | 50 | 25 | 10 | 10
|  |  | Resistance & Simulated Resistance : | 0 | 0 | 0 | 0 | 0 | 0 | 0 | 0 | 0 | 0 | 0 | 0 | 0 | 0 | 0 | 0 | 0 | 0 | 0 | 0 | 0 | 0 | 0 | 0 | 0
Distance Read BOM Worksheet |  |  | Product : | FM1114 | LD5200 | LD2100 | LD1500 | 10K | LD-ENC | X-CON | WCCS-50 | SC-100 | SC-50 | SC-25 | SC-17 | SC-10 | SC-3 | NSC-100 | NSC-50 | NSC-25 | NSC-10 | SD-Z | JC-200 | JC-50 | JC-25 | JC-10 | SC-T | PSWA-DC-24 | Blade-UK | Blade-EU | Blade AU
Quantity total :
Total of cable lengths (ft): | 0
Total resistance length (ft) - 2.8 ohms: | 0
Required
J-clips spacing (ft): | 3 | 0 | clips needed | 0
J-clips spacing (m): | 1 | 0 | clips needed: | 0
SC-T spacing (ft): | 10 | 0 | tags needed: | 0
SC-T spacing (m): | 3 | 0 | tags needed: | 0
Cable / Product (as-installed): |  |  | Line #: | List sorted for count:
1
2
3
4
5
6
7
8
9
10
11
12
13
14
15
16
17
18
19
20
21
22
23
24
25
26
27
28
29
30
31
32
33
34
35
36
37
38
39
40
41
42
43
44
45
46
47
48
49
50
51
52
53
54
55
56
57
58
59
60
61
62
63
64
65
66
67
68
69
70
71
72
73
74
75
76
77
78
79
80
81
82
83
84
85
86
87
88
89
90
91
92
93
94
95
96
97
98
99
100
101
102
103
104
105
106
107
108
109
110
111
112
113
114
115
116
117
118
119
120
121
122
123
124
125
126
127
128
129
130
131
132
133
134
135
136
137
138
139
140
141
142
143
144
145
146
147
148
149
150
151
152
153
154
155
156
157
158
159
160
161
162
163
164
165
166
167
168
169
170
171
172
173
174
175
176
177
178
179
180
181
182
183
184
185
186
187
188
189
190
191
192
193
194
195
196
197
198
199
200
201
202
203
204
205
206
207
208
209
210
211
212
213
214
215
216
217
218
219
220
221
222
223
224
225
226
227
228
229
230
231
232
233
234
235
236
237
238
239
240
241
242
243
244
245
246
247
248
249
250
251
252
253
254
255
256
257
258
259
260
261
262
263
264
265
266
267
268
269
270
271
272
273
274
275
276
277
278
279
280
281
282
283
284
285
286
287
288
289
290
291
292
293
294
295
296
297
298
299
300
301
302
303
304
305
306
307
308
309
310
311
312
313
314
315
316
317
318
319
320
321
322
323
324
325
326
327
328
329
330
331
332
333
334
335
336
337
338
339
340
341
342
343
344
345
346
347
348
349
350
351
352
353
354
355
356
357
358
359
360
361
362
363
364
365
366
367
368
369
370
371
372
373
374
375
376
377
378
379
380
381
382
383
384
385
386
387
388
389
390
391
392
393
394
395
396
397
398
399
400
401
402
403
404
405
406
407
408
409
410
411
412
413
414
415
416
417
418
419
420
421
422
423
424
425
426
427
428
429
430
431
432
433
434
435
436
437
438
439
440
441
442
443
444
445
446
447
448
449
450
451
452
453
454
455
456
457
458
459
460
461
462
463
464
465
466
467
468
469
470
471
472
473
474
475
476
477
478
479
480
481
482
483